## Sheet1
|  | Acronym | Description
|  | TS | Technical spec
|  | Mail | Mail correspondence
|  | CONT | Contract
Item | Ref doc | Ref | Specification | Value | Unit | Field | Comment | Compliant | Compliance spec
1 | TS | 2.1 | Operation frequency | 40 | kHz | MAG/PS |  | Y
2 | TS | 2.2 | Norms and standards | European |  | MAG/PS |  | Y
3 | TS | 2.2 | Magnet terminals | 2 |  | MAG |  | Y
4 | TS | 2.2 | Covers | Rem w tools |  | MAG |  | Y
5 | TS | 2.3 | Sync | Phase lock to ESS |  | PS |  | Y
6 | TS | 2.4 | Front panel | Yes |  | PS |  | Y
7 | TS | 2.4 | Remote control interface protocol | TCP/IP |  | PS |  | Y
8 | TS | 2.4 | Isolated output showing Bdot signal | 0-10V |  | PS |  | Y
9 | TS | 2.4 | Setting from | Beam energy |  | PS |  | Y
10 | TS | 2.4 | fault detection | OK/NOK-state signal |  | PS |  | Y
11 | TS | 2.5 | Symmetry | hhvv-vvhh |  | SUPPORT |  | Y
12 | TS | 2.5 | Support dimensions WxL for hhvv | 600x1800 | mm | SUPPORT |  | Y
13 | TS | 2.5 | Support materials | Not influence magnet properties |  | SUPPORT |  | Y
14 | TS | 2.5 | Vacuum chamber alignment | <±0.5 | mm | SUPPORT |  | Y
15 | TS | 2.5 | Displacement range | ±50 | mm | SUPPORT |  | Y
16 | TS | 2.5 | Alignment fiducials, each alignment element | 4 |  | SUPPORT |  | Y
17 | TS | 2.5 | Alignment transverse | 0.5 | mm | SUPPORT |  | Y
18 | TS | 2.5 | Alignment longitudinally | 0.3 | mm | SUPPORT |  | Y
19 | TS | 2.5 | Alignment angular (pitch/yaw/roll) | ±1.0 | mrad | SUPPORT |  | Y
20 | TS | 2.5 | Handling | Lifting eyes and pallet trucks |  | MAG/PS/SUPPORT |  | Y
21 | TS | 2.6 | Vacuum joint technology | Conflat/Quick Conflat |  | VAC |  | Y
22 | TS | 2.6 | Forming of Bellows | Hydroformed |  | VAC |  | Y
23 | TS | 2.6 | Vacuum grade | UHV |  | VAC |  | Y
24 | TS | 2.7 | Cooling | Air |  | MAG/PS |  | Y
25 | TS | 2.7 | Coil material | OF copper |  | MAG |  | Y
26 | TS | 2.7 | Magnet coil temperature rise | 10 | °C | MAG |  | Y
27 | TS | 2.7 | Overtemperature sensor trip | 60 | °C | MAG |  | Y
28 | TS | 2.8 | Radiation dose @10cm in 45years | 10 | MGy | MAG |  | Y
29 | TS | 2.8 | Lifetime | >10 | years | MAG |  | Y
30 | TS | 2.9 | Safety philosophy | IEC 61508 |  | MAG/PS |  | Y
31 | TS | 3 | Transportation gauges | Tilt and acceleration |  | MAG/PS/SUPPORT |  | Y
32 | TS | 3.1 | Testing of mechanical parameters | Critical dimensions and position |  | MAG/SUPPORT |  | Y
33 | TS | 3.2 | Testing of electrical parameters | Cable parameters |  | PS |  | Y
34 | TS | 3.3 | Testing of magnetic | Transfer function |  | MAG |  | Y
35 | TS | 3.4 | Vacuum He leak test | 1e-10 | mbar*L/s | VAC |  | Y
36 | TS | 3.4 | Outgassing rate of the ceramics | 5e-9 | mbar*L/(s*cm^2) | VAC |  | Y
37 | TS | 3.5 | NA |  |  |  |  | Y
38 | TS | 3.6 | Rendering of spare part list | Yes |  | Project |  | Y
39 | TS | 4.1 | Beam rigidity | 2.15<9.29<9.29 | mT | MAG |  | Y
40 | TS | 4.1 | Beam kinetic energy | 0.2<2.0<2.0 | GeV | MAG |  | Y
41 | TS | 4.1 | Beam pulse rep. Rate | <1<14<14 | Hz | MAG/PS |  | Y
42 | TS | 4.1 | Beam duty cycle | <4 | % | PS |  | Y
43 | TS | 4.1 | Beam pulse duration | 0.1<2.86<2.86 | ms | PS |  | Y
44 | TS | 4.2 | Magnet in vacuum | No |  | MAG |  | Y
45 | TS | 4.2 | Number of magnets | 2+8 |  | MAG |  | Y
46 | TS | 4.2 | Mechanical length | <400 | mm | MAG |  | Y
47 | TS | 4.2 | Vacuum chamber type | Cylindrical. Ceramic. |  | VAC |  | Y
48 | TS | 4.2 | Vacuum chamber inner diameter | >80 | mm | VAC |  | Y
49 | TS | 4.2 | Nominal pressure | <1e-7 | mbar | VAC |  | Y
50 | TS | 4.2 | Cable length between magnet and ps | 30<35 | m | PS |  | Y
51 | TS | 4.2 | Yoke | split yoke |  | MAG |  | Y
52 | TS | 4.2 | Raster repetition rate | 14 | Hz | MAG/PS |  | Y
53 | TS | 4.2 | Raster direction | Alternating every other time |  | PS |  | Y
54 | TS | 4.2 | Raster duty cycle | 5 | % | PS |  | Y
55 | TS | 4.2 | Raster pulse duration | <3.57 | ms | PS |  | Y
56 | TS | 4.2 | Field wave shape | Bipolar triangle with 0 offset |  | PS |  | Y
57 | TS | 4.2 | Waveform fundamental frequency, horizontal | 40 | kHz | PS |  | Y
58 | TS | 4.2 | Waveform fundamental frequency, vertical | 29 | kHz | PS |  | Y
59 | TS | 4.2 | Bandwidth of magnet system (-3dB) | 200 | kHz | PS |  | Y
60 | TS | 4.2 | Synchronization accuracy | <±200 | ns | PS |  | Y
61 | TS | 4.2 | Raster amplitude accuracy (over four magnets) | <1 | % | PS |  | Y
62 | TS | 4.2 | Peak precision (during pulse) | <1 | % | PS |  | Y
63 | TS | 4.2 | Peak precision (pulse-to-pulse) | <1 | % | PS |  | Y
64 | TS | 4.2 | Raster deflection offset | <1 | % | PS |  | Y
65 | TS | 4.2 | bending strength, BL | 0.35<BL<±5.0 | mT*m | MAG |  | Y
66 | TS | 4.2 | Nominal peak bending strength | ±2.6 | mT*m | MAG |  | Y
67 | TS | 4.2 | Magnetic length | 300 | mm | MAG |  | Y
68 | TS | 4.2 | Nominal deflection angle | 0.28 | mrad | MAG |  | Y
69 | TS | 4.2 | Nominal dipole field amplitude | 8.7 | mT | MAG |  | Y
70 | TS | 4.2 | Operation range | 6.9-100 | % | MAG/PS | Changed Heine 15-07-2016 | Y
71 | TS | 4.2 | Good field region | 30x30 | mm | MAG |  | Y
72 | TS | 4.2 | Field homogeneity in good field region | <10 | % | MAG |  | Y
73 | TS | 4.2 | Mechanical incident/exit angle | 0/0 | ° | MAG |  | Y
74 | TS | 4.2 | Leak field at end of 4 magnet arrangement flange | <5 | % | MAG/SUPPORT |  | Y
75 | TS | 4.3 | MPS topology, suggestion | H-bridge |  | PS |  | Y
76 | TS | 4.3 | Local control | Yes |  | PS |  | Y
77 | TS | 4.3 | Active regulation | Yes |  | PS |  | Y
78 | TS | 4.3 | Number of supplies | 2+8 |  | PS |  | Y
79 | TS | 4.3 | number of supplies in 19" rack | 2 | pcs | PS |  | Y
80 | TS | 4.3 | Energy and timing | From ESS HW |  | PS |  | Y
81 | TS | 4.3 | Beam interlock | OK/NOK-state signal |  | PS |  | Y
82 | CONT | 5.1 | Manuals | Yes |  | MAG/PS |  | Y
83 | CONT | 5.2 | Documentation language | English |  | MAG/PS |  | Y
84 | Kick-off | 1 | Grounding | Supports |  | PS/SUPPORT |  | Y
85 | Kick-off | 2 | Interfacing Flanges | NW160 from MKT |  | VAC |  | Y
86 | Mail | 1 | Frequency jitter | ±100 | Hz | PS | Heine 15-07-2016 | Y