## Template
Descriptions of the fields in the row below can be obtained by hovering with the mouse over any of the titles of the colums
User Defined ID | DOORS-ID | Name | Description | Clarification | Traced Up To | Verify Method | Interface Side A | Interface Side B | Units | Min. | Nom. | Max. | Development Phase | Reference to justification | Status | Type for Int. A | Type for Int. B
|  | Vacuum Flanges A2T | The A2T gamma blocker shall be connected to the beam vacuum by Quick Conflat NW160CF flanges on both ends. |  |  | Inspection | A2T.ID.GB | A2T.VAC |  |  |  |  | Installation, Operations | Use of Quick ConFlat Chain Clamps to minimize the access time need to perform maintenance. | RFA
|  | Vacuum Flanges DmpL | The DmpL gamma blocker shall be connected to the beam vacuum by Quick Conflat NW250CF flanges on both ends. |  |  | Inspection | DmpL.ID.GB | DmpL.VAC |  |  |  |  | Installation, Operations | Use of Quick ConFlat Chain Clamps to minimize the access time need to perform maintenance. | RFA
|  | MPS limit switches | The gamma blockers shall have one MPS limit switch in each end of the stroke. |  |  | Inspection | [6 empty] | Operations |  | RFA
|  | PSS limit switches | The gamma blockers shall have one PSS limit switch for the "out" position and two for the "in" position using different technologies. |  |  | Inspection | [6 empty] | Operations |  | RFA
|  | Motion Control limit switches | The gamma blockers shall have one motion control limit switch in each end of the stroke. |  |  | Inspection | [6 empty] | Operations |  | RFA
Note on A2: Eugene Tanke: The User-Defined Identifier is a string of text needed in order to track changes and to link requirements together. You can allocate a number; note that in addition DOORS will allocate its own requirement ID (see DOORS-ID column).
Note on B2: simon wright: The DOORS-ID is a unique identifier that DOORS will allocate.
Note on C2: simon wright: The Name is a string of text that should briefly identify the main topic of the requirement
Note on D2: simon wright: This is the text of the requirement. The text shall identify either: 1. The part of the system that performs the action 2. The priority of the requirement as follows: shall=mandatory may = optional 3. the action to be performed 4. The part of the system acted upon 5. Where the result of the action is sent/received 6. When the actions is performed and/or when the action is not performed 7. The rationale - the resaon or benefit achieved (optional) or the text shall identify: 1. The part of the system that the requirement applies to 2. The priority of the requirement as follows: shall=mandatory may = optional 3. The end state to be achieved 4. The rationale - the reason or benefit achieved (optional)
Note on E2: eugene tanke: This text is an optional clarification related to text of the requirement.
Note on F2: simon wright: The Unique Identifier(s), separated by a comma, of the higher level requirement(s) that this requirement was derived from
Note on G2: simon wright: Choose on of the following verification methods as the primary way in which we can verify that the requirement is fulfilled: 1. Inspection - of drawings, items, test reports e.t.c. 2. Demonstration - of the action where there is no performance criteria 3. Measurement - of the action where there is a performance criteria 4. Analysis - where none of the above is appropriate e.g. certain cases related to safety or risk
Note on H2: simon wright: For Interface requirements the name of the item(s), separated by a comma, that is associated with or affected by this requirement
Note on I2: simon wright: For Interface requirements the name of the item(s), separated by a comma, that is associated with or affected by this requirement
Note on J2: simon wright: A string containing the units of the min. nominal and max values in the next 3 columns
Note on K2: simon wright: If appropriate the minimum value as a number - NB no alpha characters (e.g. < 50 is not allowed)
Note on L2: simon wright: If appropriate the nominal value as a number - NB no alpha characters
Note on M2: simon wright: If appropriate the maximum value as a number - NB no alpha characters
Note on N2: simon wright: When during the lifecycle this applies, as a string
Note on O2: simon wright: References to reports, documents, emails, discussions that explain the origin of the requirement, as a string.
Note on P2: simon wright: Status is TBD, ACPTD or VER TBD (To Be Determined) means that the requirement (or parts of it) is to be confirmed, determined or yet to be agreed upon ACPTD (ACCePTeD) means that the requirement is accepted by the system owner onto whom this requirement is imposed. In the case of an interface requirement, this also implies that the system owners on both sides of the interface have accepted this requirement. A requirement cannot have the status ACPTD if parts of the requirement are still TBD VER (VERified) means that an accepted requirement has been verified. Reference to the document demonstrating verification shall be given.
Note on Q2: simon wright: Type (optional) In the case of multiple types of the same device, the type column can be used to identify the device type (see the Description tab in this spreadsheet)
Note on R2: simon wright: Type (optional) In the case of multiple types of the same device, the type column can be used to identify the device type (see the Description tab in this spreadsheet)

## Description
TYPE
In the case of multiple types of the same device, the type column can be used to identify the device type.
What follows is an (incomplete) list of device types:
Type | Description
Magnet and Deflector types
SC1 | LEBT solenoid with corrector (embedded)
C1-4 | All steering correctors
C1 | Obsolete
C2 | Obsolete
C3 | DTL single-plane corrector
C4 | Obsolete
C5 | Spoke LWU Corrector dual-plane
C6 | Elliptical LWU & DogLeg Corrector dual-plane
C8 | A2T Corrector dual-plane
S1 | Obsolete
Qall | All quadrupoles
Q1 | Obsolete
Q2 | Obsolete
Q3 | Obsolete
Q4 | Obsolete
Q5 | Spoke LWU Quad
Q6 | Elliptical LWU & DumpLine Quad
Q7 | DogLeg Quad
Q8 | A2T Quad 800 mm
PMQ1 | DTL PMQ 50 mm
PMQ2 | DTL PMQ 80 mm with 24 mm aperture
PMQ3 | DTL PMQ 80 mm with 26 mm aperture
QCall | All quadrupoles with embedded steerers
QC1 | Obsolete
QC2 | MEBT quadrupole (80mm) with dual-plane corrector (embedded)
QC5 | Obsolete
QC6 | Obsolete
QC7 | Obsolete
D1 | HEBT Dipole
RSM1 | A2T Raster Steering Magnet
CHOP1 | LEBT chopper
CHOP2 | MEBT chopper
Resonator types
RFQ | RFQ
BUN | MEBT buncher
DTL | DTL tank (any)
DTL1 | DTL tank 1
DTL2 | DTL tank 2
DTL3 | DTL tank 3
DTL4 | DTL tank 4
DTL5 | DTL tank 5
SPK | Spoke
MBC | Medium Beta Cryomodule
HBC | High Beta Cryomodule
LWU (Linac Warm Unit) types
LEDP | Low Energy Differential Pumping (part of SPK section)
HEDP | High Energy Differential Pumping (part of HBL section)
LWU1 | LWU type in SPK section
LWU2 | LWU type in MBL and HBL sections
RF system types
RFA1 | RFQ RF amplifier system
RFA2 | Buncher RF amplifier system
RFA3 | DTL RF amplifier system
RFA4 | Spoke RF amplifier system
RFA5 | Medium Beta RF amplifier system
RFA6 | High Beta RF amplifier system
Naming for Facility Breakdown Structure (FBS)
L2 | ESS PBS level 2: ESS systems
| ACC | Accelerator including linac provided by Accelerator Division
| TS | Target Station provided by Target Division
| SI | Site Infrastructure provided by Conventional Facilities Division
| NSS | Neutron Science Systems provided by Scientific Projects Division
| ICS | Integrated Control Systems provided by ICS Division
ACC L3 | ACC PBS Level 3: Linac Sections
| ISrc | Ion Source
| LEBT | Low Energy Beam Transport
| RFQ | Radio Frequency Quadrupole
| MEBT | Medium Energy Beam Transport
| DTL | Drift Tube Linac section, including DTL tanks
| SPK | Spoke-cavity cryomodules section including linac warm units (LWU) and cryomodules
| MBL | Medium Beta Linac section including elliptical-cavity cryomodules (medium Beta) and linac warm units (LWU)
| HBL | High Beta Linac section including elliptical-cavity cryomodules (high Beta) and linac warm units (LWU)
| HEBT | High Energy Beam Transport
| DmpL | (beam) Dump Line
| A2T | Accelerator-to-Target interface
ACC L4 | ACC PBS Level 4: technical disciplines (equipment)
| PWRC | Power Convertors
| ISrc | Ion Source specialties
| RFS | Radio Frequency Systems / RF cell equipment
| VAC | Vacuum
| BMD | Beam Magnets, Deflectors and power supplies
| Cryo.ACCP | ACcelerator Cryogenic Plant
| Cryo.CDS | Cryogenic Distribution Systems
| EMR | Electro-Magnetic Resonators e.g. RFQ, DTL tanks, cryomodules
| WTRC | Water Cooling and distribution systems
| PBI | Proton Beam Instrumentation including diagnostic equipment
| CNPW | Conventional Power
ACC L5
PBI | BCM | Beam Current Monitor
PBI | BLM | Beam Loss Monitor
PBI | BPM | Beam Position Monitor
PBI | EM | Emittance Meter
PBI | FC | Faraday Cup
PBI | FFC | Fast Faraday Cup
PBI | Slit | Slit
PBI | BSM | Bunch Length Monitor
PBI | PM | Profile Monitor, Invasive
PBI | NPM | Profile Monitor, Non-Invasive
PBI | TD | Target Diagnostics
PBI | ID | Insertable Dump
RFS | LLRF | Low Level RF
RFS | RFRL | RF Reference Line
RFS | RFMO | RF Master Oscillator
RFS | CIC | Cell Interlock and Control
RFS | AMPL | Low Power Amplifier (<1kW)
RFS | AMPH | High Power Amplifier
RFS | RFDS | RF Distribution Systems
PWRC | PS | Power Supply
PWRC | HVPC | High Voltage Power Convertor
EMR | CAV1 | Spoke Cavity
EMR | CAV2 | Medium Beta Cavity
EMR | CAV3 | High Beta Cavity
ACC miscellaneous
| BCOL | Beam Collimator
| BDMP | Beam Dump
| BLS | Mechanical Beam Line Support
| ACTS | ACcelerator Test Stand
Surveyors
Alignment | SA | Survey and Alignment