## Template
Descriptions of the fields in the row below can be obtained by hovering with the mouse over any of the titles of the colums
User Defined ID | DOORS-ID | Name | Description | Clarification | Traced Up To | Verify Method | Interface | Units | Min. | Nom. | Max. | Development Phase | Reference to justification | Status | Type
ESS-SYR-ACC-DmpL-ID-010 |  | Gamma Blocker Positions | The gamma blocker core shall have two positions: In and Out. | "In" means coaxial to the surrounding beam pipe, "Out" means at the resting position away from the beam path. No intermediate positions are valid. | ESS-SYR-ACC-DmpL-190 | Inspection | [5 empty] | Operations |  | RFA | GB2
ESS-SYR-ACC-DmpL-ID-011 |  | Radiation safety design | The gamma blocker shall be designed using the "ESS Procedure for designing shielding for safety", ESS-0019931. | Relevant safety factors and flux-to-dose conversion factors are referenced in the procedure. | ESS-SYR-ACC-DmpL-200 | Analysis | [5 empty] | Design | Considerations for Gamma Blocker design related to radiation safety, ESS-0087526 | RFA | GB2
ESS-SYR-ACC-DmpL-ID-020 |  | Core Diameter | The gamma blocker core diameter shall be at least the same as the internal diameter of its surrounding beam pipe. | Block line of sight to the activated dump. | ESS-SYR-ACC-DmpL-200 | Inspection | [5 empty] | Operations |  | RFA | GB2
ESS-SYR-ACC-DmpL-ID-030 |  | Gamma Blocker Resting Position | When in the "Out" position, the gamma blocker core shall allow for a full free aperture of at least the same diameter as the internal diameter of its surrounding beam pipe. |  | ESS-SYR-ACC-DmpL-190 | Inspection | [5 empty] | Operations |  | RFA | GB2
ESS-SYR-ACC-DmpL-ID-040 |  | Gamma Blocker Life Time | The gamma blocker shall be operable within the specifications for at least 50 years under the operational Radiation, Temperature, and Humidity Conditions. | This implies the usage of materials that are compatible with the foreseen operational conditions. Actuators, sensors and cables are not included in this requirement. | ESS-SYR-ACC-DmpL-190 | Analysis |  | year |  | 50 |  | Operations |  | RFA | GB2
ESS-SYR-ACC-DmpL-ID-050 |  | Temperature Conditions | The gamma blocker shall meet its requirements under the nominal tunnel temperature conditions of 22.5±7 °C. |  | ESS-SYR-ACC-DmpL-190 | Analysis |  | °C | 15.5 | 22.5 | 29.5 | Operations |  | RFA | GB2
ESS-SYR-ACC-DmpL-ID-060 |  | Humidity Conditions | The gamma blocker shall meet its requirements under the nominal tunnel humidity conditions based on a dew point temperature of 16 °C. |  | ESS-SYR-ACC-DmpL-190 | Analysis |  | °C |  | 16 |  | Operations |  | RFA | GB2
ESS-SYR-ACC-DmpL-ID-070 |  | Maximum Mechanical Length | Maximum mechanical length of the gamma blocker shall be less than 500 mm. | Length in the direction longitudinal to the beam pipe from flange to flange. | ESS-SYR-ACC-DmpL-210 | Inspection |  | mm |  |  | 500 | Installation, Operations |  | RFA | GB2
ESS-SYR-ACC-DmpL-ID-080 |  | Maximum Transverse Dimensions | Maximum transverse dimensions from the center of the gamma blocker shall be 750 mm from the beamline in the horizontal plane. |  | ESS-SYR-ACC-DmpL-210 | Inspection |  | mm |  |  | 750 | Installation, Operations |  | RFA | GB2
ESS-SYR-ACC-DmpL-ID-090 |  | Gamma Blocker Cooling | The gamma blocker shall be air cooled. | Fully passive heat transfer to air. | ESS-SYR-ACC-DmpL-210 | Inspection | [5 empty] | Operations |  | RFA | GB2
ESS-SYR-ACC-DmpL-ID-120 |  | Fail-safe mode | The gamma blocker shall move to the "in" position in case of a failure of the actuator or its power supply. | "Fail safe" functionality. | ESS-SYR-ACC-A2T-190 | Demonstration | [5 empty] | Commissioning, Operations | Considerations for Gamma Blocker design related to radiation safety, ESS-0087526 | RFA | GB2
ESS-SYR-ACC-A2T-ID-125 |  | Fail-safe mode delay | In the case of a malfunction in the actuator of the gamma blocker, the gamma blocker core shall take at least 1.5 seconds to intercept the beam line. |  | ESS-SYR-ACC-A2T-190 | Demonstration |  | s | 1.5 |  |  | Operations | Considerations for Gamma Blocker design related to radiation safety, ESS-0087526 | RFA | GB2
ESS-SYR-ACC-DmpL-ID-130 |  | Installation Alignment: Transverse offset | The alignment error in the horizontal and vertical planes (offset) shall be within ±1 mm from the theoretical beam axis. | This is the full error budget, including the alignment instrument and network errors. | ESS-SYR-ACC-DmpL-210 | Inspection |  | mm | -1 |  | 1 | Installation, Operations |  | RFA | GB2
ESS-SYR-ACC-DmpL-ID-140 |  | Installation Alignment: Longitudinal offset | The alignment error in the longitudinal plane (offset) shall be within ±1 mm from the theoretical longitudinal position. | This is the full error budget, including the alignment instrument and network errors. | ESS-SYR-ACC-DmpL-210 | Inspection |  | mm | -1 |  | 1 | Installation, Operations |  | RFA | GB2
Note on A2: Eugene Tanke: The User-Defined Identifier is a string of text needed in order to track changes and to link requirements together. You can allocate a number; note that in addition DOORS will allocate its own requirement ID (see DOORS-ID column).
Note on B2: simon wright: The DOORS-ID is a unique identifier that DOORS will allocate.
Note on C2: simon wright: The Name is a string of text that should briefly identify the main topic of the requirement
Note on D2: simon wright: This is the text of the requirement. The text shall identify either: 1. The part of the system that performs the action 2. The priority of the requirement as follows: shall=mandatory may = optional 3. the action to be performed 4. The part of the system acted upon 5. Where the result of the action is sent/received 6. When the actions is performed and/or when the action is not performed 7. The rationale - the resaon or benefit achieved (optional) or the text shall identify: 1. The part of the system that the requirement applies to 2. The priority of the requirement as follows: shall=mandatory may = optional 3. The end state to be achieved 4. The rationale - the reason or benefit achieved (optional)
Note on E2: eugene tanke: This text is an optional clarification of the text of the requirement.
Note on F2: simon wright: The Unique Identifier(s), separated by a comma, of the higher level requirement(s) that this requirement was derived from
Note on G2: simon wright: Choose on of the following verification methods as the primary way in which we can verify that the requirement is fulfilled: 1. Inspection - of drawings, items, test reports e.t.c. 2. Demonstration - of the action where there is no performance criteria 3. Measurement - of the action where there is a performance criteria 4. Analysis - where none of the above is appropriate e.g. certain cases related to safety or risk
Note on H2: simon wright: For Interface requirements the name of the item(s), separated by a comma, that is associated with or affected by this requirement
Note on I2: simon wright: A string containing the units of the min. nominal and max values in the next 3 columns
Note on J2: simon wright: If appropriate the minimum value as a number - NB no alpha characters (e.g. < 50 is not allowed)
Note on K2: simon wright: If appropriate the nominal value as a number - NB no alpha characters
Note on L2: simon wright: If appropriate the maximum value as a number - NB no alpha characters
Note on M2: simon wright: When during the lifecycle this applies, as a string
Note on N2: simon wright: References to reports, documents, emails, discussions that explain the origin of the requirement, as a string.
Note on O2: simon wright: Status is either TBD or VER TBD (To Be Determined) means that the requirement (or parts of it) is to be confirmed, determined or yet to be agreed upon VER (VERified) means that the requirement is complete and agreed upon (in the case of an interface requirement, this also implies that on both sides of the interface one has agreed to this requirement)
Note on P2: simon wright: Type (optional) In the case of multiple types of the same device, the type column can be used to identify the device type (see the Description tab in this spreadsheet)

## Description
TYPE
In the case of multiple types of the same device, the type column can be used to identify the device type.
What follows is an (incomplete) list of device types:
Type | Description
Magnet and Deflector types
C1-4 | All steering correctors
C1 | LEBT steering corrector
C2 | MEBT steering corrector
C3 | DTL steering corrector
C4 | HEBT S3 normal steerer
C4R | HEBT S3 radiation hard steerer
S1 | LEBT solenoid
Q1-3 | All quadrupoles
Q1 | MEBT quadrupole
Q2 | DTL quadrupole
Q3 | HEBT S3 normal quadrupole
Q3R | HEBT S3 radiation hard quadrupole
QC1-5 | All quadrupoles with embedded steerers
QC1 | SCL Spoke quadrupole with embedded steerer
QC2 | SCL elliptical and HEBT S1 quadrupoles with embedded steerer
QC3 | HEBT S1 long quadrupole with embedded steerer
QC4 | HEBT dump quadrupole with embedded steerer
QC5 | HEBT S2 quadrupole with embedded steerer
D1 | HEBT S2 dipole and dump line dipoles
RSM1 | HEBT Raster Magnet
CHOP1 | LEBT chopper
CHOP2 | MEBT chopper
Resonator types
RFQ | RFQ
BUN | MEBT buncher
DTL | DTL tank
SPK | Spoke
MB | Medium Beta
HB | High Beta
RF system types
RFA1 | RFQ RF amplifier system
RFA2 | Buncher RF amplifier system
RFA3 | DTL RF amplifier system
RFA4 | Spoke RF amplifier system
RFA5 | Medium Beta RF amplifier system
RFA6 | High Beta RF amplifier system